## Load Calcs Hisense
Client: | [7 empty] | Date:
Name of Contract: |  |  |  |  | Installation Date Arranged: |  |  |  |  | DISCLAIMER: This guide is for reference only. Customers shall remain solely responsible for the unit sizes purchased and shall not hold Ventech or its partners liable.
Address:
Business Phone Number: |  |  |  | Residence:
Item |  | Qty. | Unit | Outside Design Temp (°C) (Use X to mark selected temp in highlighted cell) Typical Botswana temp value is 41 |  |  |  |  | Quantity X Factor BTU/HR
|  |  |  | 32 | 35 | 38 | 41 | 43
Factor
1. Floor Area |  |  | m2 | 24 | 32 | 52 | 76 | 100
2. Room Volume |  |  | m3 | 20
3.Windows Exposed to Sun (use only one exposure, the one which gives the highest value) | South Latitude |  | m2 | 460 | 480 | 540 | 600 | 660
| N or E |  | m2
| NW |  | m2 | 840 | 880 | 920 | 980 | 1040
| W |  | m2 | 1140 | 1200 | 1260 | 1320 | 1380
| NE or SW |  | m2 | 620 | 660 | 700 | 760 | 820
4. All Windows | Not included in item 3 |  | m2 | 120 | 160 | 220 | 280 | 340
5. Wall Exposed to Sun | Use same wall as item 3 |  | m2 | 120 | 144 | 180 | 200 | 228
6. All exterior walls | Not included in item 5 |  | m2 | 68 | 100 | 148 | 180 | 220
7. Partitions | All interior walls adjacent to unconditioned space |  | m2 | 32 | 44 | 68 | 84 | 100
8. Ceiling or Roof | Ceiling with unconditioned space above |  | m2 | 24 | 32 | 52 | 76 | 100
9. Insulation | No insulation |  | m2 | 88 | 108 | 140 | 160 | 180
| 50mm (2") or more |  | m2 | 32 | 32 | 44 | 44 | 56
| Roof no insulation |  | m2 | 184 | 212 | 236 | 264 | 288
10. People | No. of people |  |  | 600
11. Lights and electrical Equipment in use |  |  | W | 3
Total cooling load |  |  | m2 | BTU/HR =
Recommended Hisense unit for load (approximate):